## Sheet1
Special Notice N00014-22-S-C007
Company Name | Company Website | POC | Email | Business Size | Brief Description | Key Words
Sail D. White Enterprises | none | Donald White | sd.white@suddenlink.net | VOSB | This concept will stack batteries vertically to limit under-body protection & waterproofing. This company intends to utilize an associated Small Business to provide an external combustion engine that runs on all military logistics fuels and is capable of driving a generator or an axle mechanically for propulsion/redundancy (with shaft speeds of <50 rpm to >2000rpm and is reversable and very low NOx emissions). This concept will introduce suspension and frame articulations to support the variant lengths and expect the long variant or the medium extension to accommodate the 100hp APU variation of the engine to allow it to be used separately as base power- generation when not in service with NGMTT mission requirement that can be self-propelled in the motor pool to locations for providing power. | Exportable power, Deep ford compatible, All logistic fuels compatible, series-parallel
Space Coast Intelligent Solutions (SCIS) | www.goscis.com | Bill Anderson | Bill Anderson@321goscis.com | SB | SCIS is a small business providing an extensive range of innovative hardware and software engineering solutions – from initial design and development through low-rate production. Our small business size, agility, and cost effectiveness enable us to deliver unmatched value to meet or exceed our Mission Partners’ goals and objectives. | Software; DEVSECOPS; EW Threat Simulator; System Engineering; Operation & Maintenance; Specialized Communication; Data Integration
Integral & Open Systems, Inc | https://www.integralops.com | Chokha Palayamkottai | https://www.integralops.com | EDWOSB | Integral & Open Systems, Inc is developing drive-by-wire autonomous systems for manned and un-manned vehicles. This includes sensor fusion, integrated data environment, fault-tolerant subsystems for self-monitoring and self-diagnosis. The autonomous system is designed to work in a GPS Denied environment using a variety of alternate technologies and sensors. | Deep learning, Geospatial, Sensor fusion, SDR, Data engineering, Graph neural-networks